## Sheet1
Component | Footprint | Comments
Resistors | Through Hole | 1% Tolerance Maximum
Capacitors | Through Hole | 20% Tolerance maximum
OPA192 | Used through hole breakout: P/N: A880AR-ND | Used OPA2192 SMT and used through hole breakout | 1a
ADC (Teensy 3.2) | Through Hole | Footprint found online
3V3_AREF | SOT23 | Used Zener Diode voltage reference
5V0_AREF | Through Hole | Used Zener Diode voltage reference
Photodiode: FCI-InGaAs-120 | Through Hole | Footprint on PCB design should have larger through holes (about 7 mil larger)
SMA Out Connector | Through Hole | Female Socket soldered to board